## BOM Kitting
Common Payload Bill of Materials
REV 5/14/16
Item |  | Desciption | Quantity
A |  | Satellite Tracking Modems
1 |  | NAL Iridium Satellite Tracking Modem | 1
2 |  | NAL Antennas - GPS and Iridium 2 antenna set | 1
3 |  | 3.7 volt @6600ma x 1 | 1
4 |  | velcro mounting straps | 2
5 |  | 3D Printed Bracket | 1
6 | Cable - Iridium | D Connector | 1
7 | Cable - Iridium | D Connector Housing | 1
8 | Cable - Iridium | 8 pin Molex Housing Female 22013087 | 1
9 | Cable - Iridium | 4 pin Molex Housing Female 22013047 | 1
10 | Cable - Iridium | Red Cable Silicone | 1
11 | Cable - Iridium | Blk Cable Silicone | 1
12 | Cable - Iridium | Heatshrink 1/8 inch x 0.5 inches | 10
13 | Cable - Iridium | molex crimp pins | 10
14 | Cable - Iridium | Yellow Cable Silicone | 1
15 | Cable - Iridium | Orange Cable Silicone | 1
16 | Cable - Iridium | Red Cable Silicone | 1
17 | Cable - Iridium | Blue Cable Silicone | 1
18 | Cable - Iridium | Orange Cable Silicone | 1
19 | Cable - Iridium | Blk Cable Silicone | 1
20 | Cable - Iridium | Green Cable Silicone | 1
21 | Cable - Iridium | Blk Cable Silicone | 1
B |  | Still Image Ground Station
1 |  | RFD900+ Modem Ground Side System | 1
2 |  | USB to RFD900 Cable - Included above | 1
3 |  | RP-SMA Plug to N-Male, White Pigtail 10 ft 195-Series CA-RSPNMB010 | 1
4 |  | Antenna 1 @ 900 MHZ - Patch HG8909P | 1
5 |  | Antenna 3 @ 900 MHZ - Yagi HG909Y | 1
C |  | Video Ground Station
1 |  | Ubiquity 5.8 Ghz Modem - Rocket M5 | 1
2 |  | Ubiquity Light Weight Dish RD-5G30-LW | 1
3 |  | Power Over Ethernet-included with modem | 1
4 |  | Ethernet Cable | 2
D |  | Antenna Tracking System
1 |  | Tripod SitePro ALQR Heavy Duty Aluminum Tripod Quick Release 01-ALQR20-O | 1
2 |  | Servo City Motor #1 -7:1 360 degrees SPG5685A-CM-36007A | 1
3 |  | Servo City Motor #2 -7:1 360 degrees SPG5485A-BM-36007A | 1
4 |  | Screws 6-32 x 3/8" socket head - servo city number 632110 | 6
5 |  | Screws 6-32 x 5/16" socket head - servo city number 632108 | 20
6 |  | Screws 6-32 x 1/4" socket head - servo city number 632106 | 26
7 |  | Nuts 6-32 witrh Nylon Insert for Actobotics Assembly from Servo City - 90631A007 | 18
8 |  | # 6 Flat Washer | 2
9 |  | 6-32 Series 10 slide mount Servo City P/N 585707 | 4
10 |  | 80/20 Series 15 Channel 1.5 inch sq part# 1515 5 inch long precut from 80/20 | 1
11 |  | Channel 6 inch Actobotics part# 585446 from Servo City - one cut to 5 3/16" length in house | 2
12 |  | Channel 4.5 inch Actobotics part# 585444 from Servo City | 2
13 |  | 1/4-20 40 series Slide-in Economy T Nut Centered Thread part number 40-3286 from 80/20 Inc | 2
14 |  | 1/4-20 button head socket cap screw 0.625 length part number 3061 from 80/20 Inc | 8
15 |  | 1/4-20 Fender Washer | 6
16 |  | 1/4-20 Washer - NOT NEEDED | 2
17 |  | 5/16-18 x 11/16" flanged button head socket cap screw 80/20 number 3330 | 2
18 |  | 5/16-18 x 11/16" T-nut 80/20 inc part number 3278 | 2
19 |  | Swivel Hub Bearing - Actobotics part# 545364 from Servo City | 1
20 |  | 90 degree quad hub mount B Actobotics part#545424 from Servo City | 3
21 |  | Right Angle Bracket 90 flat channel bracket A Actobotics part# 585628 from Servo City | 4
22 |  | Right Angle Bracket 90 flat channel bracket A Actobotics part# 585628 from Servo City - custom drilled | 1
23 |  | Rocket M% Mounting Bracket - taken from large metal mounting bracket for dish | 1
24 |  | Base Plate 6"x6"x0.375 part number 8390 from 80/20 Inc | 1
25 |  | Angle Bracket 4"x4"x4" 0.250 thick part number 8241 from 80/20 Inc- machined in house | 1
26 |  | Arduino | 1
27 |  | GPS Shield - Product ID 1272 from Adafruit or Mouser | 1
28 | Cable-IMU | Ribbon Cable 4 conductor 3 feet | 1
29 |  | IMU Adafruit 9-DOF Absolute Orientation IMU Fusion Breakout - BNO055 PRODUCT ID: 2472 | 1
30 |  | IMU 3-D printed mount | 1
31 |  | Power for Servos - USB and Transformer- Uses Wall Wart to Custom connection - | 1
32 |  | 2 postion header housing for servo power | 1
33 |  | 2 crimp pins for servo power | 2
34 |  | Servo Extension Cable - 8 inches | 1
35 |  | Servo Driver - Pololu Micro Maestro | 1
36 |  | USB Cable 10 ft - USB2.0 type -A to Mini B Cable - Computer to Micro Maestro | 1
36 |  | 80/20 10 Series 1010 - 48 inches | 1
37 |  | USB Cables 10 foot - USB-A to USB-B - computer to Arduino | 1
38 |  | Arduino Mount 4-40 x 1/4 inch philips head nylon screw - H542-ND Digikey | 2
39 |  | Arduinoi Mount 4-40 x 3/4 inch philips head nylon screw - H550-ND Digikey | 2
40 |  | Arduino Mount 4-40 x 1/2 inch threaded hex stand off - 36-1902C-ND Digikey | 2
41 |  | Micro Maestro Mount and IMU 2-56 x 1 inch philips head nylon screw ordered 1/2 inch - H534-ND Digikey | 4
42 |  | Micro Maestro Mount and IMU 2-56 nut - H612-ND | 6
43 |  | Micro Maestro Mount 2-56 x 5/16 inch standoff - 492-1045-ND Digikey | 2
44 | Cable-IMU | 4 pin molex connector housing | 1
45 | Cable-IMU | molex crimp pins | 8
46 | Cable-IMU | Molex 4 position (.1") | 2
47 |  | 1/4-20 Slide Nut for series 10 80/20 part number 3204 | 6
48 |  | mounting hardware | 1
E |  | Still Image Payload
1 |  | Pi Camera | 1
2 |  | 3.7 volt @6600ma x 2 | 1
3 |  | RFD900+ Modem - Air Side - 2x 1/4 wave and 2x 1/2 wave antennas | 1
4 |  | Raspberry Pi2 Model B | 1
5 |  | Raspberry Pi Case | 1
6 |  | Edimax EW-7811Un 150Mbps 11n Wi-Fi USB Adapter | 1
7 |  | Pi Cable | 1
8 |  | Aluminum Sheet for Grounding | 1
9 |  | Real Time Clock Module | 1
10 |  | Flex Cable for Camera - 8 inch | 1
11 |  | Memory Card 64 GByte | 1
12 |  | RP SMA Male to RP SMA Female Pigtail Cable | 2
13 |  | Camera Servo S0361 from Hobby King | 1
F |  | Video Payload System
1 |  | 3.7 volt @6600ma x 2 | 1
2 |  | Flex Cable for Camera - 8 inch | 1
3 |  | Ethernet Cable - 12 inches flexible flat | 2
4 |  | Raspberry Pi2 Model B | 1
5 |  | Edimax EW-7811Un 150Mbps 11n Wi-Fi USB Adapter | 1
6 |  | Raspberry Pi Case | 1
7 |  | Raspberry Pi Camera | 1
8 |  | Memory Card 64 GByte | 1
9 |  | Ubiquity 5.8 Ghz Modem | 1
10 |  | Adapters SMACONN ADAPT RP SMA PLUG-SMA JACK ACX1248-ND | 4
11 |  | Fat Shark Antennas | 4
12 |  | Pi Cable | 1
13 |  | Camera Servo S0361 from Hobby King | 1
G |  | OCCAMS control board with xbees included
1 |  | 8 bit microprocessor (23 I/O) | 1
2 |  | DC-to-DC 5V to 15V output | 1
3 |  | Xbee 2.4 GHz Wireless TH | 1
4 |  | IC Regulator LDO 3.3V 0.5A | 1
5 |  | Tactile Switches | 2
6 |  | Magnetic Speaker 3V 5mm | 1
7 |  | N-Channel MOSFET 14A | 1
8 |  | IC Buffer Gate CMOS | 2
9 |  | Molex 8 position male (.1") | 1
10 |  | Molex 4 position male (.1") | 1
11 |  | 2mm 10 pin headers (xbee) | 2
12 |  | JST Connector (Lipo Battery) | 1
13 |  | Right-Angle 2pos Switch (shorting) | 1
14 |  | 0805 LEDs (Red H.E. 2mA) | 4
15 |  | 0603 10k Ohm (1/10 Watt) | 5
16 |  | 0603 27 Ohm | 1
17 |  | 0603 Resistors (LED) 1k | 2
18 |  | 0603 0.1uF Ceramic | 4
19 |  | 0603 10uF Tantalum | 4
20 |  | 0603 470pF | 1
21 |  | 0603 ferrite beads | 2
22 |  | .1" male header pins (3x2 pins) | 1
23 |  | PCB | 1
24 |  | .1" female 8 pos molex | 1
25 |  | Shunt 2 pin Jumper | 1
26 |  | 100uF tantalum 1206 10% | 2
27 |  | 16MHz resonator | 1
28 |  | 100 ohm resistor 1/4 W | 1
29 |  | MOSFET N 60V 0.38 A | 1
H |  | Flight Termination System - 1
1 |  | DC Motor 6 Volt | 1
2 |  | DC Motor Housing | 1
3 |  | 3.3 volt battery 850 maH Sparkfun | 1
4 |  | 3mm mounting hub Sparkfun - need to machine | 1
5 | Cable - Motor | 4 pin molex connector | 1
6 | Cable - Motor | molex crimp pin | 2
7 | Cable - Motor | Silicone Cable Red 4 inches | 1
8 | Cable - Motor | Silicone Cable Black 4 inches | 1
9 |  | Razor Blade | 1
10 |  | Mounting Hardware | 1
11 |  | 3D Printed Housing | 1
Hardware?
I |  | Power Board
1 |  | Power PCB | 1
2 |  | Ethernet Connectors - RJ45 8-pin | 2
3 |  | DC to DC Converter PTN04050CAH - Digikey | 2
4 |  | DC to DC Converter PTH04000WAH - Digikey | 1
5 |  | Capacitors 100 uF Electrolytic | 8
6 |  | Capacitors 100 uF Electrolytic | 1
7 |  | JST Connectors for Battery | 3
8 |  | N-Channel MOSFET 14A | 2
9 |  | Molex 4 position (.1") | 2
10 |  | Molex 2 position (.1") | 2
11 |  | Ferrite Bead - from Digikey 240-2438-1-ND | 3
12 |  | 475 ohm 1/4 W 1 % Metal Film | 1
13 |  | 1.33K ohm 1/4 W 1 % Metal Film | 1
14 |  | 100K ohm 1/4 W 1 % Metal Film | 2
15 |  | 1K ohm 1/4 W 1% Metal Film | 1
16 |  | 3 pin 0.1 inch header strip | 1
17 |  | LED - leaded high efficency | 1
18 |  | 1 shorting plug | 1
19 |  | Key Switch | 1
20 | Cable - Key Switch | Red Cable Silicone | 1
21 | Cable - Key Switch | Blk Cable Silicone | 1
22 | Cable - Key Switch | Heatshrink 1/8 inch x 0.5 inches | 2
23 | Cable - Key Switch | molex crimp pins | 2
24 | Cable - Key Switch | 4 pin molex connector housing | 1
J |  | Common Payload Programmers for Each Team
1 |  | AVR Pocket Programmer | 1
2 |  | FTDI to Serial Cable | 2
3 |  | Xbee Adapter Kit | 1
4 |  | USB -A to USB -micro B | 2
K |  | Common Payload Chargers for Each Team
1 |  | Battery Chargers - 3.7 volt lithium polymer | 2
2 |  | USB Cables for Chargers and Programmer | 2
3 |  | Power Supply - Same as Pi Power x2 | 2
L |  | Common Payload Assembly Tools for Each Team
1 |  | Fire Proof Lithium Polymer Battery Bag | 1
2 |  | long bubble level | 1
3 |  | circle bubble level | 1
4 |  | velcro stick 5" | 1
5 |  | screwdrivers | 1
6 |  | Veclro self stick 2ft | 1
7 |  | masking tape | 1
8 |  | Wrench Box/Open End - 5/16" | 2
9 |  | 10 mm wrench | 1
10 |  | bent pliers | 1
11 |  | plug removers | 1
12 |  | sharpie | 1
13 |  | scissors | 1
14 |  | long zip ties | 6
15 |  | short zip ties | 4
16 |  | 1/16 allen hex | 1
17 |  | 3/16 allen hex | 1
18 |  | 5/32 allen hex | 1
19 |  | 7/64 t handle hex | 1
20 |  | 7/64 ball end hex | 1
21 |  | extemsion cord 25 ft | 1
22 |  | 6 plug outlet | 1
23 |  | Super Glue - Blue Ace Hardware | 1
M |  | Common Payload dedicated laptop (image down and up loading, ground station) | 1
N |  | Payload Packaging - 3 Payloads
1 |  | Hex Standoff 4-40 Nylon 1/4 inch 36-4800-ND | 13
2 |  | Nylon Fender Washers NOT NEEDED | 0
3 |  | Hex Standoff 4-40 Nylon 3/4 inch 36-8440E-ND | 11
4 |  | 4-40 x 3/4 inch Nylon Screws Philips panhead H550-ND | 8
5 | Summary | Summary - Foam H in H bag, A in A bag, here we have E and F battery plates and supports | 1
5A |  | Iridium Foam in A Bag | 1
5B |  | Cut Down Foam in H Bag | 1
5C |  | Still Image Battery Plate and Foam in N5 bag | 1
5D |  | Still Image Support Foam in N5 bag | 1
5E |  | Video Battery Plate and Foam in N5 bag | 1
5F |  | Video Sipport Foam in N5 bag | 1
5G |  | Foam Core Flight Housing - 3 pieces laser cut (3 complete payloads per kit) | 3
6 |  | 4-40 x 1/4 inch Nylon Screws Philips panhead H542-ND | 7
7 |  | 4-40 x 3/8 inch Nylon Srews Philips panhead H | 31
8 |  | Velcro Strapping | 1
9 |  | Acrylic Plates | 2
10A |  | medium cable ties 4 inch | 4
10B |  | 12 inch cable ties | 6
11 |  | key switch bracket - right angle double D hole - in I bag | 2
12 |  | 4-40 nylon nuts | 27
13 |  | 4-40 nylon threaded rod 1.25 inch | 2
14A |  | 3D printed camera housings for Video | 1
14B |  | 3D printed camera housings for Still | 1
15 |  | #4 philip pan head self tapping sheet metal screw | 2
16 |  | #4 nylon washer 0.033 inches? Thickness xxxx Diam | 4
17 |  | 2-56 x 1/2 inch philip pan head screw metal | 3
18 |  | 2-56 nuts metal | 3
O |  | Assembly of Custom PCBs
1 |  | Power Board | 2
2 |  | OCCAMs Control Board | 2